## Φύλλο1
Bosch ME7 Injectors calibration
KRKTE Calculator | [10 empty] | Also for Bosch ME(D)9 - ME(D)17
Air density (0 C and 1013hPa) --> |  |  |  | 1.293 | g/dmˆ3
Displacement of a cylinder --> |  |  |  | 0.45 | dmˆ3 |  | Example: VAG 1.8T = 0.45dm^3 per cylinder
Valve constant with n-Heptane --> |  |  |  | 305.36 | g/min |  | g/min are not of gasoline but of n-heptane. 1cc/min of gasoline is about 0.694g/min of n-heptane
Valve correction for petrol/n-Heptane --> |  |  |  | 1.05
Air/fuel ratio for Lambda = 1.0 --> |  |  |  | 14.7 |  |  | stoichiometric: must be changed only for different fuel use
Adaptation of units --> |  |  |  | 1.667e-05 | min/ms
[8 empty] | Instructions of use: |  | 1st enter the Displacement of your engine's one cylinder.
Injectors flow rate = |  | 440 | cc/min | [6 empty] | 2nd enter the injectors flow rate that you would like to scale!
|  |  | KRKTE = | 0.074055
| PS: | In order to have a correct use of that calculator, watch out on the fuel pressure that you run on your engine!
Injector's flow rate and Fuel pressure must match with Injector's factory specs, elsewhere you have to
recalculate the new Injector flow rate for different fuel pressure.
KRKTE calculatror by hammersword
June 2010